## Explanation
Salt and Water Balance Overview This spreadsheet tracks monthly water and salt dynamics in the crop rootzone to evaluate whether agricultural production is sustainable under a given water quality, following the classical soil salinity framework described by Bos and Wolters (2006). In feasibility studies and advisory projects, it functions as a practical decision-support tool to check whether a water source is usable, determine the required capacity of irrigation and drainage infrastructure, and identify safe seasonal planting windows. However, users should remain critical of its underlying simplifications: the model uses a single-layer "bucket" approach, which tends to overestimate the required leaching volume compared to real-world, multi-layered root extraction profiles. In addition, it assumes deep drainage with zero capillary rise from shallow groundwater, treats rainfall as completely salt-free, and leaves out chemical interactions such as gypsum precipitation or bypass flow through structural cracks. Automatic Optimized Irrigation The first module, Automatic Optimized Irrigation, calculates the theoretical minimum volume of water needed to maintain the rootzone at a stable, long-term salinity target (ECe - avg). By automatically deriving the leaching requirement from the ratio between water salinity and target soil salinity (LF = ECi / 2 ECe), it adds just enough excess water to the monthly crop deficit (E - P) to balance incoming salts. This serves as an ideal baseline for engineering design, but it comes with a major operational caveat: it is built for long-term equilibrium maintenance, not for land reclamation. If a project starts with high initial soil salinity, applying high-quality (clean) water prompts the model to reduce irrigation to a bare minimum. Because net percolation (R*) is choked down, the historical salts trapped in the profile are flushed out very slowly, meaning the soil takes several years to reach its safe target level. Manual Irrigation Inputs The second module, Manual Irrigation Inputs, is where you evaluate real-world management and project interventions. Rather than letting an algorithm dictate the water supply, the user inputs actual or proposed monthly irrigation depths to simulate how soil salinity evolves over a five-year period using the transient salt storage equation. This makes the module suitable for formulating concrete recommendations: consultants can evaluate what happens during summer droughts or canal delivery cuts (monitoring whether salinity spikes above the crop threshold EC - max), assess whether current farmer practices are causing gradual salinization, or model a deliberate pre-planting leaching gift to quickly flush out salts before shifting to a water-saving schedule. |  |  | How to use this Model To use this model, enter data strictly into the designated light-blue cells, as all other cells contain protected balance equations that should not be overwritten. Begin by specifying your soil water capacity (Wfc}), initial salinity (ECe (start)), crop tolerance limits (ECe - avg and ECmax), and water salinity (ECi) in the Soil & Crop Data box, along with local monthly evapotranspiration (E) and precipitation (P). Next, choose your workflow: use the Automatic Optimized Irrigation sheet to calculate the theoretical minimum irrigation and leaching volumes required for long-term balance, or use the Manual Irrigation Inputs sheet to test specific operational schedules, drought constraints, or pre-season leaching applications. Finally, evaluate the 5-year projection table and charts to ensure monthly salinity peaks remain safely below your crop stress limit (ECmax) and to verify the time required to reach a stable equilibrium.
Parameter | Short English Definition | Formula (PDF / ILRI) | Field Data Source | Excel Location
Wfc | Soil water depth stored at field capacity (mm). Water retained after gravity drainage stops. | Wfc = theta_fc * D | Soil lab analysis (theta_fc) & rooting depth (D) | Cell D4
ECe (start) | Initial soil salinity (dS/m). Baseline salinity before the start of the simulation. | Baseline field measurement | Soil sampling & saturation extract lab measurement | Cell D5
ECe_avg | Target average rootzone salinity (dS/m). Long-term crop tolerance limit for optimal yield. | Crop tolerance threshold | FAO-56 / Maas & Hoffman crop tolerance tables | Cell D6
EC_max | Maximum allowable rootzone salinity in any single month (dS/m). Upper crop survival threshold. | Crop stress threshold | FAO-56 / Maas & Hoffman crop tolerance tables | Cell D7
ECi | Electrical conductivity of irrigation water (dS/m). Measures salt added through watering. | Direct water measurement | Water sampling with EC meter (0 for rainwater) | Cell D8
LF | Leaching Fraction (-). Fraction of applied water that must drain below roots to control salt. | LF = ECi / (2 * ECe_avg) | Calculated ratio (Bos & Wolters Eq. 15.23) | Cell D9
E | Monthly crop evapotranspiration (mm/month). Water consumed by plant transpiration & soil evaporation. | E = ETo * Kc | Weather station (ETo) & FAO crop factors (Kc) | Row 14 (F14:Q14)
P | Monthly effective precipitation (mm/month). Rainwater that actually infiltrates the soil surface. | Direct measurement | Local rain gauge, weather station data or FAO | Row 15 (F15:Q15)
E - P | Net water deficit (positive) or rainfall surplus (negative) (mm/month). | E - P | Calculated water deficit | Row 16 (F16:Q16)
I | Monthly depth of applied irrigation water (mm/month). | Auto: I = (E - P) / (1 - LF) ¦ Manual: Direct input | Calculated optimum (Auto) or farm water schedule (Manual) | Row 18 (F18:Q18)
dW | Monthly change in soil moisture storage within the rootzone (mm/month). | dW = W_end - W_start | Soil moisture sensors (set to 0 if soil stays at field capacity) | Row 19 (F19:Q19)
R* | Net deep percolation (mm/month). Excess water draining past the rootzone (leaching flux). | R* = max(0, I - (E - P) - dW) | Calculated water balance surplus | Row 20 (F20:Q20)
Z1 | Total soluble salt stored in rootzone at month start (ECmm). | Month 1: Z1 = 2 * Wfc * ECe_start ¦ Later: Z1 = previous Z2 | Baseline soil test (Oct) / previous month balance | Row 23 (F23:Q23)
dZ | Net monthly change in stored salt mass (ECmm). Salt added by irrigation minus salt leached. | dZ = (I*ECi - (R**Z1)/Wfc) / (1 + R*/(2*Wfc)) | ILRI Salt Storage Equation (Eq. 15.24) | Row 24 (F24:Q24)
Z2 | Total soluble salt remaining in rootzone at month end (ECmm). | Z2 = Z1 + dZ | Calculated salt mass balance | Row 25 (F25:Q25)
ECe | Monthly average soil salinity (dS/m). Average saturation extract EC experienced by roots. | ECe = (Z1 + Z2) / (4 * Wfc) | Calculated soil salinity output | Row 26 (F26:Q26)

## Balance (Optimized)
Salt and Water Balance
Automatic Optimized Irrigation
Soil & Crop Data | Wfc | 270 | mm |  | Model predictions | Total Irrigation Requirement (Itot, req) | 431.1186 | mm/year
| ECe (start) | 7.33 | dS/m |  |  | Total Leaching Requirement (R*tot, req) | 206.1286 | mm/year
| ECe - avg | 8 | dS/m |  |  | Irrigation shortage | -201.7725 | mm/year
| EC-max | 18 | dS/m |  |  | Time until EC-max exceeded | Not happening
| ECi | 7.65 | dS/m |  |  | Years until Equilibrium | 4 | Years
| Leaching Fraction (LF) | 0.47813 |  |  |  | Years until ECe | 1 | Years
| Conversion | Ece = 0,5 * ECfc
Inputs | Period / Month |  | Year | Oct | Nov | Dec | Jan | Feb | Mar | Apr | May | Jun | Jul | Aug | Sep
| E | mm | 561.99 | 0 | 18.6 | 33.44 | 44.85 | 63.25 | 138 | 164.85 | 99 | 0 | 0 | 0 | 0
| P | mm | 337 | 4 | 62 | 30 | 87 | 79 | 7 | 59 | 9 | 0 | 0 | 0 | 0
| E-P | mm | 224.99 | -4 | -43.4 | 3.44 | -42.15 | -15.75 | 131 | 105.85 | 90 | 0 | 0 | 0 | 0
| ECi (E-P) | ECmm |  | -30.6 | -332.01 | 26.316 | -322.4475 | -120.4875 | 1002.15 | 809.7525 | 688.5 | 0 | 0 | 0 | 0
| I | mm | 632.891 | 0 | 0 | 6.5916 | 0 | 0 | 251.018 | 202.8263 | 172.4551 | 0 | 0 | 0 | 0
| dW | mm | 0 | 0 | 0 | 0 | 0 | 0 | 0 | 0 | 0 | 0 | 0 | 0 | 0
| R* | mm | 407.901 | 4 | 43.4 | 3.1516 | 42.15 | 15.75 | 120.018 | 96.9763 | 82.4551 | 0 | 0 | 0 | 0
5 Year Soil Salinity Projection
Year 1 | Z1 | ECmm |  | 3958.2 | 3899.9912 | 3319.7388 | 3331.3468 | 2848.941 | 2687.4625 | 3281.1852 | 3597.4936 | 3788.9108 | 3788.9108 | 3788.9108 | 3788.9108
| dZ | ECmm | -169.2892 | -58.2088 | -580.2524 | 11.608 | -482.4058 | -161.4784 | 593.7227 | 316.3083 | 191.4173 | 0 | 0 | 0 | 0
| Z2 | ECmm |  | 3899.9912 | 3319.7388 | 3331.3468 | 2848.941 | 2687.4625 | 3281.1852 | 3597.4936 | 3788.9108 | 3788.9108 | 3788.9108 | 3788.9108 | 3788.9108
| ECe | dS/m | 6.4808 | 7.2761 | 6.6849 | 6.1584 | 5.7225 | 5.1263 | 5.5265 | 6.3691 | 6.8393 | 7.0165 | 7.0165 | 7.0165 | 7.0165
Year 2 | Z1 | ECmm |  | 3788.9108 | 3733.1916 | 3177.7561 | 3191.0118 | 2728.9276 | 2574.2516 | 3209.1469 | 3547.3902 | 3752.0816 | 3752.0816 | 3752.0816 | 3752.0816
| dZ | ECmm | -36.8292 | -55.7193 | -555.4354 | 13.2557 | -462.0842 | -154.6761 | 634.8954 | 338.2432 | 204.6914 | 0 | 0 | 0 | 0
| Z2 | ECmm |  | 3733.1916 | 3177.7561 | 3191.0118 | 2728.9276 | 2574.2516 | 3209.1469 | 3547.3902 | 3752.0816 | 3752.0816 | 3752.0816 | 3752.0816 | 3752.0816
| ECe | dS/m | 6.318 | 6.9649 | 6.399 | 5.897 | 5.4814 | 4.9104 | 5.355 | 6.2561 | 6.7588 | 6.9483 | 6.9483 | 6.9483 | 6.9483
Year 3 | Z1 | ECmm |  | 3752.0816 | 3696.9039 | 3146.8675 | 3160.4816 | 2702.8185 | 2549.6223 | 3193.4748 | 3536.4901 | 3744.0693 | 3744.0693 | 3744.0693 | 3744.0693
| dZ | ECmm | -8.0123 | -55.1777 | -550.0364 | 13.6141 | -457.6631 | -153.1962 | 643.8526 | 343.0152 | 207.5793 | 0 | 0 | 0 | 0
| Z2 | ECmm |  | 3696.9039 | 3146.8675 | 3160.4816 | 2702.8185 | 2549.6223 | 3193.4748 | 3536.4901 | 3744.0693 | 3744.0693 | 3744.0693 | 3744.0693 | 3744.0693
| ECe | dS/m | 6.2826 | 6.8972 | 6.3368 | 5.8401 | 5.429 | 4.8634 | 5.3177 | 6.2314 | 6.7413 | 6.9335 | 6.9335 | 6.9335 | 6.9335
Year 4 | Z1 | ECmm |  | 3744.0693 | 3689.0095 | 3140.1476 | 3153.8397 | 2697.1384 | 2544.2641 | 3190.0653 | 3534.1187 | 3742.3262 | 3742.3262 | 3742.3262 | 3742.3262
| dZ | ECmm | -1.7431 | -55.0598 | -548.8619 | 13.6921 | -456.7013 | -152.8742 | 645.8012 | 344.0534 | 208.2075 | 0 | 0 | 0 | 0
| Z2 | ECmm |  | 3689.0095 | 3140.1476 | 3153.8397 | 2697.1384 | 2544.2641 | 3190.0653 | 3534.1187 | 3742.3262 | 3742.3262 | 3742.3262 | 3742.3262 | 3742.3262
| ECe | dS/m | 6.2749 | 6.8825 | 6.3233 | 5.8278 | 5.4176 | 4.8532 | 5.3096 | 6.2261 | 6.7374 | 6.9302 | 6.9302 | 6.9302 | 6.9302
Year 5 | Z1 | ECmm |  | 3742.3262 | 3687.292 | 3138.6857 | 3152.3947 | 2695.9026 | 2543.0984 | 3189.3236 | 3533.6028 | 3741.947 | 3741.947 | 3741.947 | 3741.947
| dZ | ECmm | -0.37921 | -55.0342 | -548.6064 | 13.7091 | -456.4921 | -152.8042 | 646.2252 | 344.2792 | 208.3442 | 0 | 0 | 0 | 0
| Z2 | ECmm |  | 3687.292 | 3138.6857 | 3152.3947 | 2695.9026 | 2543.0984 | 3189.3236 | 3533.6028 | 3741.947 | 3741.947 | 3741.947 | 3741.947 | 3741.947
| ECe | dS/m | 6.2732 | 6.8793 | 6.3203 | 5.8251 | 5.4151 | 4.8509 | 5.3078 | 6.2249 | 6.7366 | 6.9295 | 6.9295 | 6.9295 | 6.9295
Long-Term Equilibrium Balance
Equilibrium | Z1 | ECmm |  | 3741.8416 | 3686.8145 | 3138.2792 | 3151.993 | 2695.5591 | 2542.7743 | 3189.1174 | 3533.4594 | 3741.8416 | 3741.8416 | 3741.8416 | 3741.8416
| dZ | ECmm | -1.0516e-12 | -55.0271 | -548.5353 | 13.7138 | -456.4339 | -152.7847 | 646.343 | 344.342 | 208.3822 | 0 | 0 | 0 | 0
| Z2 | ECmm |  | 3686.8145 | 3138.2792 | 3151.993 | 2695.5591 | 2542.7743 | 3189.1174 | 3533.4594 | 3741.8416 | 3741.8416 | 3741.8416 | 3741.8416 | 3741.8416
| ECe | dS/m | 6.2727 | 6.8784 | 6.3195 | 5.8243 | 5.4144 | 4.8503 | 5.3073 | 6.2246 | 6.7364 | 6.9293 | 6.9293 | 6.9293 | 6.9293
Ecavg | Year | EC Max | EC Margin (+) | Oct: EC Min; Nov: EC Margin (-)
7.33 | Year 0 | 7.33 | 0 | Oct: 7.33; Nov: 0
6.4808 | Year 1 | 7.2761 | 0.79534 | Oct: 5.1263; Nov: 1.3545
6.318 | Year 2 | 6.9649 | 0.64693 | Oct: 4.9104; Nov: 1.4076
6.2826 | Year 3 | 6.9335 | 0.6509 | Oct: 4.8634; Nov: 1.4192
6.2749 | Year 4 | 6.9302 | 0.65537 | Oct: 4.8532; Nov: 1.4217
6.2732 | Year 5 | 6.9295 | 0.65635 | Oct: 4.8509; Nov: 1.4223
6.2727 | Equilibrium | 6.9293 | 0.65662 | Oct: 4.8503; Nov: 1.4224

## Balance (Manual)
Salt and Water Balance
Manual Irrigation Inputs
Soil & Crop Data | Wfc | 270 | mm |  | Model predictions | Total Irrigation Requirement (Itot, req) | 431.1186 | mm/year
| ECe (start) | 7.33 | dS/m |  |  | Total Leaching Requirement (R*tot, req) | 206.1286 | mm/year
| ECe - avg | 8 | dS/m |  |  | Irrigation shortage | 431.1186 | mm/year
| EC-max | 18 | dS/m |  |  | Time until EC-max exceeded | Not happening
| ECi | 7.65 | dS/m |  |  | Years until Equilibrium | 12 | Years
| Leaching Fraction (LF) | 0.47813 |  |  |  | Years until ECe | 1 | Years
| Conversion | Ece = 0,5 * ECfc
Inputs | Period / Month |  | Year | Oct | Nov | Dec | Jan | Feb | Mar | Apr | May | Jun | Jul | Aug | Sep
| E | mm | 561.99 | 0 | 18.6 | 33.44 | 44.85 | 63.25 | 138 | 164.85 | 99 | 0 | 0 | 0 | 0
| P | mm | 337 | 4 | 62 | 30 | 87 | 79 | 7 | 59 | 9 | 0 | 0 | 0 | 0
| E-P | mm | 224.99 | -4 | -43.4 | 3.44 | -42.15 | -15.75 | 131 | 105.85 | 90 | 0 | 0 | 0 | 0
| ECi (E-P) | ECmm |  | -30.6 | -332.01 | 26.316 | -322.4475 | -120.4875 | 1002.15 | 809.7525 | 688.5 | 0 | 0 | 0 | 0
| I | mm | 0 | 0 | 0 | 0 | 0 | 0 | 0 | 0 | 0 | 0 | 0 | 0 | 0
| dW | mm | 0 | 0 | 0 | 0 | 0 | 0 | 0 | 0 | 0 | 0 | 0 | 0 | 0
| R* | mm | 105.3 | 4 | 43.4 | 0 | 42.15 | 15.75 | 0 | 0 | 0 | 0 | 0 | 0 | 0
5 Year Soil Salinity Projection
Year 1 | Z1 | ECmm |  | 3958.2 | 3899.9912 | 3319.7388 | 3319.7388 | 2839.0139 | 2678.0982 | 2678.0982 | 2678.0982 | 2678.0982 | 2678.0982 | 2678.0982 | 2678.0982
| dZ | ECmm | -1280.1018 | -58.2088 | -580.2524 | 0 | -480.7249 | -160.9158 | 0 | 0 | 0 | 0 | 0 | 0 | 0
| Z2 | ECmm |  | 3899.9912 | 3319.7388 | 3319.7388 | 2839.0139 | 2678.0982 | 2678.0982 | 2678.0982 | 2678.0982 | 2678.0982 | 2678.0982 | 2678.0982 | 2678.0982
| ECe | dS/m | 5.4696 | 7.2761 | 6.6849 | 6.1477 | 5.7025 | 5.1084 | 4.9594 | 4.9594 | 4.9594 | 4.9594 | 4.9594 | 4.9594 | 4.9594
Year 2 | Z1 | ECmm |  | 2678.0982 | 2638.7144 | 2246.1185 | 2246.1185 | 1920.8625 | 1811.9877 | 1811.9877 | 1811.9877 | 1811.9877 | 1811.9877 | 1811.9877 | 1811.9877
| dZ | ECmm | -866.1104 | -39.3838 | -392.5958 | 0 | -325.256 | -108.8748 | 0 | 0 | 0 | 0 | 0 | 0 | 0
| Z2 | ECmm |  | 2638.7144 | 2246.1185 | 2246.1185 | 1920.8625 | 1811.9877 | 1811.9877 | 1811.9877 | 1811.9877 | 1811.9877 | 1811.9877 | 1811.9877 | 1811.9877
| ECe | dS/m | 3.7007 | 4.923 | 4.523 | 4.1595 | 3.8583 | 3.4563 | 3.3555 | 3.3555 | 3.3555 | 3.3555 | 3.3555 | 3.3555 | 3.3555
Year 3 | Z1 | ECmm |  | 1811.9877 | 1785.3408 | 1519.7125 | 1519.7125 | 1299.6459 | 1225.9818 | 1225.9818 | 1225.9818 | 1225.9818 | 1225.9818 | 1225.9818 | 1225.9818
| dZ | ECmm | -586.006 | -26.6469 | -265.6284 | 0 | -220.0666 | -73.6641 | 0 | 0 | 0 | 0 | 0 | 0 | 0
| Z2 | ECmm |  | 1785.3408 | 1519.7125 | 1519.7125 | 1299.6459 | 1225.9818 | 1225.9818 | 1225.9818 | 1225.9818 | 1225.9818 | 1225.9818 | 1225.9818 | 1225.9818
| ECe | dS/m | 2.5039 | 3.3309 | 3.0602 | 2.8143 | 2.6105 | 2.3385 | 2.2703 | 2.2703 | 2.2703 | 2.2703 | 2.2703 | 2.2703 | 2.2703
Year 4 | Z1 | ECmm |  | 1225.9818 | 1207.9526 | 1028.2298 | 1028.2298 | 879.3339 | 829.4931 | 829.4931 | 829.4931 | 829.4931 | 829.4931 | 829.4931 | 829.4931
| dZ | ECmm | -396.4887 | -18.0291 | -179.7228 | 0 | -148.8959 | -49.8408 | 0 | 0 | 0 | 0 | 0 | 0 | 0
| Z2 | ECmm |  | 1207.9526 | 1028.2298 | 1028.2298 | 879.3339 | 829.4931 | 829.4931 | 829.4931 | 829.4931 | 829.4931 | 829.4931 | 829.4931 | 829.4931
| ECe | dS/m | 1.6941 | 2.2536 | 2.0705 | 1.9041 | 1.7663 | 1.5822 | 1.5361 | 1.5361 | 1.5361 | 1.5361 | 1.5361 | 1.5361 | 1.5361
Year 5 | Z1 | ECmm |  | 829.4931 | 817.2946 | 695.6951 | 695.6951 | 594.9529 | 561.2308 | 561.2308 | 561.2308 | 561.2308 | 561.2308 | 561.2308 | 561.2308
| dZ | ECmm | -268.2622 | -12.1984 | -121.5995 | 0 | -100.7422 | -33.722 | 0 | 0 | 0 | 0 | 0 | 0 | 0
| Z2 | ECmm |  | 817.2946 | 695.6951 | 695.6951 | 594.9529 | 561.2308 | 561.2308 | 561.2308 | 561.2308 | 561.2308 | 561.2308 | 561.2308 | 561.2308
| ECe | dS/m | 1.1462 | 1.5248 | 1.4009 | 1.2883 | 1.195 | 1.0705 | 1.0393 | 1.0393 | 1.0393 | 1.0393 | 1.0393 | 1.0393 | 1.0393
Long-Term Equilibrium Balance
Equilibrium | Z1 | ECmm |  | 0 | 0 | 0 | 0 | 0 | 0 | 0 | 0 | 0 | 0 | 0 | 0
| dZ | ECmm | 0 | 0 | 0 | 0 | 0 | 0 | 0 | 0 | 0 | 0 | 0 | 0 | 0
| Z2 | ECmm |  | 0 | 0 | 0 | 0 | 0 | 0 | 0 | 0 | 0 | 0 | 0 | 0
| ECe | dS/m | 0 | 0 | 0 | 0 | 0 | 0 | 0 | 0 | 0 | 0 | 0 | 0 | 0
Ecavg | Year | EC Max | EC Margin (+) | Oct: EC Min; Nov: EC Margin (-)
7.33 | Year 0 | 7.33 | 0 | Oct: 7.33; Nov: 0
5.4696 | Year 1 | 7.2761 | 1.8065 | Oct: 4.9594; Nov: 0.51021
3.7007 | Year 2 | 4.923 | 1.2222 | Oct: 3.3555; Nov: 0.3452
2.5039 | Year 3 | 3.3309 | 0.82696 | Oct: 2.2703; Nov: 0.23356
1.6941 | Year 4 | 2.2536 | 0.55952 | Oct: 1.5361; Nov: 0.15803
1.1462 | Year 5 | 1.5248 | 0.37857 | Oct: 1.0393; Nov: 0.10692
0 | Equilibrium | 0 | 0 | Oct: 0; Nov: 0